## esp32_7seg_alarm_clock_controller
	Source:	/home/usb/Disks/hecate/Projects/esp32_7seg_alarm_clock_controller/esp32_7seg_alarm_clock_controller.sch
	Date:	Sun 26 Dec 2021 02:06:49 PM PST
	Tool:	Eeschema 5.1.12-1.fc33
	Component Count:	24
have?	Ref	Value	Footprint	Datasheet	Manufacturer	Vendor
yes	BT1	CR1220	Battery:BatteryHolder_Keystone_3001_1x12mm	~
yes	C1	0.1uF	Capacitor_SMD:C_0402_1005Metric	~
yes	C2	0.1uF	Capacitor_SMD:C_0402_1005Metric	~
yes	C3	0.1uF	Capacitor_SMD:C_0402_1005Metric	~
yes	C4	CP1in 4.7uF	Capacitor_SMD:C_0805_2012Metric	~
yes	C5	CP1out 10uF	Capacitor_SMD:C_0805_2012Metric	~
yes	D1	SLED	LED_SMD:LED_0805_2012Metric	~
	J1	PROG	Connector_PinHeader_2.54mm:PinHeader_1x06_P2.54mm_Horizontal	~
yes	J2	5V_IN	Connector_BarrelJack:BarrelJack_CUI_PJ-102AH_Horizontal	~
	J3	DISP	Connector_PinSocket_2.54mm:PinSocket_1x04_P2.54mm_Horizontal	~
yes	L1	LP1 4.7uH	Inductor_SMD:L_Wuerth_MAPI-3015	~
yes	Q1	BSS138	Package_TO_SOT_SMD:SOT-23	https://www.onsemi.com/pub/Collateral/BSS138-D.PDF
yes	Q2	BSS138	Package_TO_SOT_SMD:SOT-23	https://www.onsemi.com/pub/Collateral/BSS138-D.PDF
yes	R1	10K	Resistor_SMD:R_0402_1005Metric	~
yes	R2	RSLED_60	Resistor_SMD:R_0603_1608Metric	~
yes	R3	10K	Resistor_SMD:R_0402_1005Metric	~
yes	R4	10K	Resistor_SMD:R_0402_1005Metric	~
yes	R5	10K	Resistor_SMD:R_0402_1005Metric	~
yes	R6	10K	Resistor_SMD:R_0402_1005Metric	~
yes	SW1	BOOT	Button_Switch_SMD:SW_SPST_TL3305A	~
yes	SW2	RESET_SW	Button_Switch_SMD:SW_SPST_TL3305A	~
yes	U1	DS3231M	Package_SO:SOIC-16W_7.5x10.3mm_P1.27mm	http://datasheets.maximintegrated.com/en/ds/DS3231.pdf
yes	U2	ESP32-WROOM-32	RF_Module:ESP32-WROOM-32	https://www.espressif.com/sites/default/files/documentation/esp32-wroom-32_datasheet_en.pdf
yes	U3	PAM2306AYPKE	Package_DFN_QFN:WDFN-12-1EP_3x3mm_P0.45mm_EP1.7x2.5mm	https://www.diodes.com/assets/Datasheets/PAM2306.pdf